## B30 - GTB30
ECOFLAM S.p.A. BOILERS - BURNERS MATCHING TABLE
BOILER: Biasi B30 - GTB30
TYPE | BOILER OUTPUT Kw | BOILER OUTPUT kcal/h | BOILER INPUT Kw | back pressure mbar | GAS BURNER |  |  |  | LIGHT OIL BURNER
[5 empty] | MODEL | ON OFF | HI LOW | BLAST TUBE | MODEL | ON OFF | HI LOW | BLAST TUBE
B 30/2-20 | 20 | 17200 | 22.1 | 0.2 | MAX GAS 40 | P | ----- | TC - SHORT | Max 1 | Av. | ---------- | TC - SHORT
B 30/3-28 | 28 | 24080 | 31 | 0.2 | MAX GAS 40 | P | ----- | TC - SHORT | Max 1 | Av. | ----- | TC - SHORT
B 30/4-31 | 31 | 26660 | 34 | 0.2 | MAX GAS 40 | P | ----- | TC - SHORT | Max 1 | Av. | ----- | TC - SHORT
B 30/4-36 | 36 | 30960 | 39.8 | 0.2 | MAX GAS 40 | P | ----- | TC - SHORT | Max 1 | Av. | ----- | TC - SHORT
B 30/5-44 | 44 | 37840 | 48.5 | 0.2 | MAX GAS 70 | P | PAB | TC - SHORT | Max 4 | Av. | ----- | TC - SHORT
B 30/6-52 | 52 | 44720 | 57.2 | 0.2 | MAX GAS 70 | P | PAB | TC - SHORT | Max 4 | Av. | ----- | TC - SHORT
GT B30/3 M - 28 | 28 | 24080 | 31 | 0.2 | MAX GAS 40 | P | ----- | TC - SHORT | Max 1 | Av. | ----- | TC - SHORT
GT B30/4 M - 31 | 31 | 26660 | 34.4 | 0.2 | MAX GAS 40 | P | ----- | TC - SHORT | Max 1 | Av. | ----- | TC - SHORT
GT B30/4 M - 36 | 36 | 30960 | 40 | 0.2 | MAX GAS 40 | P | ----- | TC - SHORT | Max 1 | Av. | ----- | TC - SHORT
GT B30/3 R - 28 | 28 | 24080 | 31 | 0.2 | MAX GAS 40 | P | ----- | TC - SHORT | Max 1 | Av. | ----- | TC - SHORT
GT B30/4 R - 31 | 31 | 26660 | 34.4 | 0.2 | MAX GAS 40 | P | ----- | TC - SHORT | Max 1 | Av. | ----- | TC - SHORT
GT B30/4 R - 36 | 36 | 30960 | 40 | 0.2 | MAX GAS 40 | P | ----- | TC - SHORT | Max 1 | Av. | ----- | TC - SHORT
B30BV/3 - 28 | 28 | 24080 | 31 | 0.2 | MAX GAS 40 | P | ----- | TC - SHORT | Max 1 | Av. | ----- | TC - SHORT
B30BV/4 - 31 | 31 | 26660 | 34.4 | 0.2 | MAX GAS 40 | P | ----- | TC - SHORT | Max 1 | Av. | ----- | TC - SHORT
B30BV/4 - 36 | 36 | 30960 | 40 | 0.2 | MAX GAS 40 | P | ----- | TC - SHORT | Max 1 | Av. | ----- | TC - SHORT

## B30BV - B30BO - B30RS - B30BOS
ECOFLAM S.p.A. BOILERS - BURNERS MATCHING TABLE
BOILER: Biasi B30BV - B30BO - B30RS - B30BOS
TYPE | BOILER OUTPUT Kw | BOILER OUTPUT kcal/h | BOILER INPUT Kw | back pressure mbar | GAS BURNER |  |  |  | LIGHT OIL BURNER
[5 empty] | MODEL | ON OFF | HI LOW | BLAST TUBE | MODEL | ON OFF | HI LOW | BLAST TUBE
B30BV/3 - 28 | 28 | 24080 | 31 | 0.2 | MAX GAS 40 | P | ----- | TC - SHORT | Max 1 | Av. | ----- | TC - SHORT
B30BV/4 - 31 | 31 | 26660 | 34.4 | 0.2 | MAX GAS 40 | P | ----- | TC - SHORT | Max 1 | Av. | ----- | TC - SHORT
B30BV/4 - 36 | 36 | 30960 | 40 | 0.2 | MAX GAS 40 | P | ----- | TC - SHORT | Max 1 | Av. | ----- | TC - SHORT
B30BO/3 - 28 | 28 | 24080 | 31 | 0.2 | MAX GAS 40 | P | ----- | TC - SHORT | Max 1 | Av. | ----- | TC - SHORT
B30BO/4 - 31 | 31 | 26660 | 34.4 | 0.2 | MAX GAS 40 | P | ----- | TC - SHORT | Max 1 | Av. | ----- | TC - SHORT
B30BO/4 - 36 | 36 | 30960 | 40 | 0.2 | MAX GAS 40 | P | ----- | TC - SHORT | Max 1 | Av. | ----- | TC - SHORT
B30/3 RS - 28 | 28 | 24080 | 31 | 0.2 | MAX GAS 40 | P | ----- | TC - SHORT | Max 1 | Av. | ----- | TC - SHORT
B30/4 RS - 31 | 31 | 26660 | 34.4 | 0.2 | MAX GAS 40 | P | ----- | TC - SHORT | Max 1 | Av. | ----- | TC - SHORT
B30/4 RS - 36 | 36 | 30960 | 40 | 0.2 | MAX GAS 40 | P | ----- | TC - SHORT | Max 1 | Av. | ----- | TC - SHORT
B30/3 BOS - 28 | 28 | 24080 | 31 | 0.2 | MAX GAS 40 | P | ----- | TC - SHORT | Max 1 | Av. | ----- | TC - SHORT
B30/4 BOS - 31 | 31 | 26660 | 34.4 | 0.2 | MAX GAS 40 | P | ----- | TC - SHORT | Max 1 | Av. | ----- | TC - SHORT
B30/4 BOS - 36 | 36 | 30960 | 40 | 0.2 | MAX GAS 40 | P | ----- | TC - SHORT | Max 1 | Av. | ----- | TC - SHORT

## SG - B40
ECOFLAM S.p.A. BOILERS - BURNERS MATCHING TABLE
BOILER: Biasi SG - B40
TYPE | BOILER OUTPUT Kw | BOILER OUTPUT kcal/h | BOILER INPUT Kw | back pressure mbar | GAS BURNER |  |  |  |  | LIGHT OIL BURNER
[5 empty] | MODEL | ON OFF | HI LOW | PR MD | BLAST TUBE | MODEL | ON OFF | HI LOW | PR MD | BLAST TUBE
SG 23-GAMMA | 23.5 | 20210 | 26 | 0.25 | MAX GAS 40 | P | ------ | ------ | TC - SHORT | Max 1 | Av. | ----- | ------ | TC - SHORT
SG 31-GAMMA | 31 | 26660 | 34.2 | 0.22 | MAX GAS 40 | P | ------ | ------ | TC - SHORT | Max 1 | Av. | ----- | ------ | TC - SHORT
SG 35-GAMMA | 36 | 30960 | 40 | 0.25 | MAX GAS 40 | P | ------ | ------ | TC - SHORT | Max 1 | Av. | ----- | ------ | TC - SHORT
SG 46-GAMMA | 46.5 | 39990 | 51.4 | 0.27 | MAX GAS 70 | P | PAB | ------ | TC - SHORT | Max 4 | Av. | ----- | ----- | TC - SHORT
SG 58-GAMMA | 58 | 49880 | 64 | 0.3 | MAX GAS 70 | P | PAB | ------ | TC - SHORT | Max 8 | Av. | ----- | ----- | TC - SHORT
SG 70-GAMMA | 70 | 60200 | 77.5 | 3.5 | MAX GAS 105 | P | PAB | PR * | TC - SHORT | Max 8 | Av. | ----- | ----- | TC - SHORT
*SG 80-GAMMA | 81 | 69660 | 89.5 | 0.4 | MAX GAS 105 | P | PAB | PR * | TC - SHORT | Max 8 | Av. | ----- | ----- | TC - SHORT
B40/ 6 | 80 | 68800 | 89 | 0.1 | MAX GAS 105 | P | PAB | PR * | TC - SHORT | Max 8 | Av. | ------ | ------ | TC - SHORT
B40/ 7 | 100 | 86000 | 111 | 0.15 | MAX GAS 120 | P | PAB | PR * | TC - SHORT | Max 12 | Av. | ------ | ------ | TC - SHORT
B40/ 8 | 120 | 103200 | 133 | 0.28 | MAX GAS 170 | P | PAB | PR * | TC - SHORT | Max 15 | Av. | PAB | ------ | TC - SHORT
B40/ 9 | 140 | 120400 | 155 | 0.3 | MAX GAS 170 | P | PAB | PR * | TC - SHORT | Max 15 | Av. | PAB | ------ | TC - SHORT
B40/ 10 | 160 | 137600 | 177 | 0.4 | MAX GAS 250 | P | PAB | PR * | TC - SHORT | Max 15 | Av. | PAB | ------ | TC - SHORT
B40/ 11 | 180 | 154800 | 200 | 0.55 | MAX GAS 250 | P | PAB | PR * | TC - SHORT | Max 20 | Av. | PAB | ------ | TC - SHORT
B40/ 12 | 200 | 172000 | 222 | 0.66 | MAX GAS 250 | P | PAB | PR * | TC - SHORT | Max 20 | Av. | PAB | ------ | TC - SHORT
PR * - FOR MD FULL MODULATING VERSION ADD THE PID CONTROLLER RWF 40 + MATCHING PROBE

## SILVER RCM
ECOFLAM S.p.A. BOILERS - BURNERS MATCHING TABLE
BOILER: Biasi SILVER RCM - SILVER RCM DUE
TYPE | BOILER OUTPUT Kw | BOILER OUTPUT kcal/h | BOILER INPUT Kw | back pressure mbar | GAS BURNER |  |  |  |  | LIGHT OIL BURNER |  |  |  |  | DUAL FUEL BURNER LIGHT OIL - GAS
[5 empty] | MODEL | ON OFF | HI LOW | PR MD | BLAST TUBE | MODEL | ON OFF | HI LOW | PR MD | BLAST TUBE | MODEL | ON OFF | HI LOW | PR MD | BLAST TUBE
SILVER RCM 105 | 105 | 90300 | 115 | 0.6 | MAX GAS 170 | P | PAB | PR * | TL - LONG | MAX P 15 | P | PAB | ---- | TL - LONG | DUAL 4 P | P | ---- | ---- | TL - LONG
SILVER RCM 120 | 120 | 103200 | 132 | 0.9 | MAX GAS 170 | P | PAB | PR * | TL - LONG | MAX P 15 | P | PAB | ---- | TL - LONG | DUAL 4 P | P | ---- | ---- | TL - LONG
SILVER RCM 160 | 160 | 137600 | 174 | 1 | MAX GAS 250 | P | PAB | PR * | TL - LONG | MAX P 25 | P | PAB | ---- | TL - LONG | DUAL 4 P | P | ---- | ---- | TL - LONG
SILVER RCM 200 | 200 | 172000 | 218 | 1.6 | MAX GAS 250 | P | PAB | PR * | TL - LONG | MAX P 25 | P | PAB | ---- | TL - LONG | DUAL 5 P | P | ---- | ---- | TL - LONG
SILVER RCM 240 | 240 | 206400 | 260 | 1.6 | Blu 350 | P | PAB | PR * | TL - LONG | MAX P 25 | P | PAB | ---- | TL - LONG | DUAL 5 P | P | ---- | ---- | TL - LONG
SILVER RCM 300 | 300 | 258000 | 326 | 2.4 | Blu 350 | P | PAB | PR * | TL - LONG | Maior 35 | ---- | PAB | PR * | TL - LONG | Multicalor 45 | ---- | PAB | PR * | TL - LONG
TYPE DUE | BOILER OUTPUT Kw | BOILER OUTPUT kcal/h | BOILER INPUT Kw | back pressure mbar | GAS BURNER |  |  |  |  | LIGHT OIL BURNER |  |  |  |  | DUAL FUEL BURNER LIGHT OIL - GAS
[5 empty] | MODEL | ON OFF | HI LOW | PR MD | BLAST TUBE | MODEL | ON OFF | HI LOW | PR MD | BLAST TUBE | MODEL | ON OFF | HI LOW | PR MD | BLAST TUBE
SILVER RCM DUE 105 | 210 | 180600 | 230 | 0.6 | MAX GAS 170 | P | PAB | PR * | TL - LONG | MAX P 15 | P | PAB | ---- | TL - LONG | DUAL 4 P | P | ---- | ---- | TL - LONG
SILVER RCM DUE 120 | 240 | 206400 | 264 | 0.9 | MAX GAS 170 | P | PAB | PR * | TL - LONG | MAX P 15 | P | PAB | ---- | TL - LONG | DUAL 4 P | P | ---- | ---- | TL - LONG
SILVER RCM DUE 160 | 320 | 275200 | 348 | 1 | MAX GAS 250 | P | PAB | PR * | TL - LONG | MAX P 25 | P | PAB | ---- | TL - LONG | DUAL 4 P | P | ---- | ---- | TL - LONG
SILVER RCM DUE 200 | 400 | 344000 | 436 | 1.6 | MAX GAS 250 | P | PAB | PR * | TL - LONG | MAX P 25 | P | PAB | ---- | TL - LONG | DUAL 5 P | P | ---- | ---- | TL - LONG
SILVER RCM DUE 240 | 480 | 412800 | 520 | 1.6 | Blu 350 | P | PAB | PR * | TL - LONG | MAX P 25 | P | PAB | ---- | TL - LONG | DUAL 5 P | P | ---- | ---- | TL - LONG
SILVER RCM DUE 300 | 600 | 516000 | 652 | 2.4 | Blu 350 | P | PAB | PR * | TL - LONG | Maior 35 | ---- | PAB | PR * | TL - LONG | Multicalor 45 | ---- | PAB | PR * | TL - LONG
PR * - FOR MD FULL MODULATING VERSION ADD THE PID CONTROLLER RWF 40 + MATCHING PROBE
ECOFLAM S.p.A. BOILERS - BURNERS MATCHING TABLE
BOILER: Biasi SILVER RCM - SILVER RCM DUE
TYPE | BOILER OUTPUT Kw | BOILER OUTPUT kcal/h | BOILER INPUT Kw | back pressure mbar | HEAVY OIL BURNER MAX 50° E at 50° C |  |  |  |  | HEAVY OIL BURNER OVER 50° E at 50° C |  |  |  |  | DUAL FUEL BURNER HEAVY OIL - GAS
[5 empty] | MODEL | ON OFF | HI LOW | PR MD | BLAST TUBE | MODEL | ON OFF | HI LOW | PR MD | BLAST TUBE | MODEL | ON OFF | HI LOW | PR MD | BLAST TUBE
SILVER RCM 105 | 105 | 90300 | 115 | 0.6 | Oilflam 15.1 | P | ---- | ---- | TL - LONG | Oilflam 15.1 | P | ---- | ---- | TL - LONG | ---------- | ------ | ------ | ------ | ------
SILVER RCM 120 | 120 | 103200 | 132 | 0.9 | Oilflam 15.1 | P | ---- | ---- | TL - LONG | Oilflam 15.1 | P | ---- | ---- | TL - LONG | ---------- | ------ | ------ | ------ | ------
SILVER RCM 160 | 160 | 137600 | 174 | 1 | Oilflam 20.1 | P | ---- | ---- | TL - LONG | Oilflam 20.1 | P | ---- | ---- | TL - LONG | ---------- | ------ | ------ | ------ | ------
SILVER RCM 200 | 200 | 172000 | 218 | 1.6 | Oilflam 30.1 | P | ---- | ---- | TL - LONG | Oilflam 30.1 | P | ---- | ---- | TL - LONG | ---------- | ------ | ------ | ------ | ------
SILVER RCM 240 | 240 | 206400 | 260 | 1.6 | Oilflam 30.1 | P | ---- | ---- | TL - LONG | Oilflam 30.1 | P | ---- | ---- | TL - LONG | ---------- | ------ | ------ | ------ | ------
SILVER RCM 300 | 300 | 258000 | 326 | 2.4 | Oilflam 50.1 | ---- | PAB | PR * | TL - LONG | Oilflam 50.1 | ---- | PAB | PR * | TL - LONG | Multiflam 50 | ------ | PAB | PR * | TL - LONG
TYPE | BOILER OUTPUT Kw | BOILER OUTPUT kcal/h | BOILER INPUT Kw | back pressure mbar | HEAVY OIL BURNER MAX 50° E at 50° C |  |  |  |  | HEAVY OIL BURNER OVER 50° E at 50° C |  |  |  |  | DUAL FUEL BURNER HEAVY OIL - GAS
[5 empty] | MODEL | ON OFF | HI LOW | PR MD | BLAST TUBE | MODEL | ON OFF | HI LOW | PR MD | BLAST TUBE | MODEL | ON OFF | HI LOW | PR MD | BLAST TUBE
SILVER RCM 105 | 210 | 180600 | 230 | 0.6 | Oilflam 15.1 | P | ---- | ---- | TL - LONG | Oilflam 15.1 | P | ---- | ---- | TL - LONG | ---------- | ------ | ------ | ------ | ------
SILVER RCM 120 | 240 | 206400 | 264 | 0.9 | Oilflam 15.1 | P | ---- | ---- | TL - LONG | Oilflam 15.1 | P | ---- | ---- | TL - LONG | ---------- | ------ | ------ | ------ | ------
SILVER RCM 160 | 320 | 275200 | 348 | 1 | Oilflam 20.1 | P | ---- | ---- | TL - LONG | Oilflam 20.1 | P | ---- | ---- | TL - LONG | ---------- | ------ | ------ | ------ | ------
SILVER RCM 200 | 400 | 344000 | 436 | 1.6 | Oilflam 30.1 | P | ---- | ---- | TL - LONG | Oilflam 30.1 | P | ---- | ---- | TL - LONG | ---------- | ------ | ------ | ------ | ------
SILVER RCM 240 | 480 | 412800 | 520 | 1.6 | Oilflam 30.1 | P | ---- | ---- | TL - LONG | Oilflam 30.1 | P | ---- | ---- | TL - LONG | ---------- | ------ | ------ | ------ | ------
SILVER RCM 300 | 600 | 516000 | 652 | 2.4 | Oilflam 50.1 | ---- | PAB | PR * | TL - LONG | Oilflam 50.1 | ---- | PAB | PR * | TL - LONG | Multiflam 50 | ------ | PAB | PR * | TL - LONG
PR * - FOR MD FULL MODULATING VERSION ADD THE PID CONTROLLER RWF 40 + MATCHING PROBE

## SILVER RCA - RCH
ECOFLAM S.p.A. BOILERS - BURNERS MATCHING TABLE
BOILER: Biasi SILVER RCA - RCH
TYPE | BOILER OUTPUT Kw | BOILER OUTPUT kcal/h | BOILER INPUT Kw | back pressure mbar | GAS BURNER |  |  |  |  | LIGHT OIL BURNER |  |  |  |  | DUAL FUEL BURNER LIGHT OIL - GAS
[5 empty] | MODEL | ON OFF | HI LOW | PR MD | BLAST TUBE | MODEL | ON OFF | HI LOW | PR MD | BLAST TUBE | MODEL | ON OFF | HI LOW | PR MD | BLAST TUBE
SILVER RCA 350 | 350 | 301000 | 380 | 2.5 | Blu 500 | P | PAB | PR * | TL - LONG | Maior 45 | ---- | PAB | PR * | TL - LONG | Multicalor 45 | ---- | PAB | PR * | TL - LONG
SILVER RCA 400 | 407 | 350020 | 443 | 3.4 | Blu 500 | P | PAB | PR * | TL - LONG | Maior 60 | ---- | PAB | PR * | TL - LONG | Multicalor 45 | ---- | PAB | PR * | TL - LONG
SILVER RCA 500 | 500 | 430000 | 542 | 4.2 | Blu 700 | P | PAB | PR * | TL - LONG | Maior 60 | ---- | PAB | PR * | TL - LONG | Multicalor 70 | ---- | PAB | PR * | TL - LONG
SILVER RCA 600 | 600 | 516000 | 654 | 5 | Blu 1000 | ---- | PAB | PR * | TL - LONG | Maior 60 | ---- | PAB | PR * | TL - LONG | Multicalor 70 | ---- | PAB | PR * | TL - LONG
SILVER RCA 700 | 700 | 602000 | 760 | 4.8 | Blu 1000 | ---- | PAB | PR * | TL - LONG | Maior 80 | ---- | PAB | PR * | TL - LONG | Multicalor 100 | ---- | PAB | PR * | TL - LONG
SILVER RCA 800 | 814 | 700040 | 889 | 5.9 | Blu 1000 | ---- | PAB | PR * | TL - LONG | Maior 80 | ---- | PAB | PR * | TL - LONG | Multicalor 100 | ---- | PAB | PR * | TL - LONG
SILVER RCA 950 | 950 | 817000 | 1029 | 4.9 | Blu 1400 | ---- | PAB | PR * | TL - LONG | Maior 120 | ---- | PAB | PR * | TL - LONG | Multicalor 140 | ---- | PAB | PR * | TL - LONG
SILVER RCA 1150 | 1163 | 1000180 | 1274 | 7 | Blu 1400 | ---- | PAB | PR * | TL - LONG | Maior 120 | ---- | PAB | PR * | TL - LONG | Multicalor 140 | ---- | PAB | PR * | TL - LONG
TYPE | BOILER OUTPUT Kw | BOILER OUTPUT kcal/h | BOILER INPUT Kw | back pressure mbar | GAS BURNER |  |  |  |  | LIGHT OIL BURNER |  |  |  |  | DUAL FUEL BURNER LIGHT OIL - GAS
[5 empty] | MODEL | ON OFF | HI LOW | PR MD | BLAST TUBE | MODEL | ON OFF | HI LOW | PR MD | BLAST TUBE | MODEL | ON OFF | HI LOW | PR MD | BLAST TUBE
RCH 1500 | 1510 | 1298600 | 1656 | 5.5 | Blu 2000.1 | ---- | PAB | PR * | TL - LONG | Maior 200.1 | ---- | PAB | PR * | TL - LONG | Multicalor 170.1 | ---- | PAB | PR * | TL - LONG
RCH 1900 | 1860 | 1599600 | 2037 | 6 | Blu 3000.1 | ---- | PAB | PR * | TL - LONG | Maior 200.1 | ---- | PAB | PR * | TL - LONG | Multicalor 200.1 | ---- | PAB | PR * | TL - LONG
RCH 2300 | 2330 | 2003800 | 2552 | 6.9 | Blu 3000.1 | ---- | PAB | PR * | TL - LONG | Maior 300.1 | ---- | PAB | PR * | TL - LONG | Multicalor 300.1 | ---- | PAB | PR * | TL - LONG
RCH 3000 | 3000 | 2580000 | 3279 | 7.5 | Blu 4000.1 | ---- | PAB | PR * | TL - LONG | Maior 400.1 | ---- | PAB | PR * | TL - LONG | Multicalor 400.1 | ---- | PAB | PR * | TL - LONG
RCH 3500 | 3500 | 3010000 | 3829 | 8 | Blu 5000.1 | ---- | PAB | PR * | TL - LONG | Maior 500.1 | ---- | PAB | PR * | TL - LONG | Multicalor 500.1 | ---- | PAB | PR * | TL - LONG
RCH 4000 | 4070 | 3500200 | 4443 | 9.6 | Blu 6000.1 | ---- | PAB | PR * | TL - LONG | Maior 600.1 | ---- | PAB | PR * | TL - LONG | Multicalor 600.1 | ---- | PAB | PR * | TL - LONG
RCH 3500 | 4650 | 3999000 | 5082 | 11.8 | Blu 6000.1 | ---- | PAB | PR * | TL - LONG | Maior 600.1 | ---- | PAB | PR * | TL - LONG | Multicalor 600.1 | ---- | PAB | PR * | TL - LONG
RCH 3500 | 5800 | 4988000 | 6348 | 14.7 | Blu 8000.1 | ---- | PAB | PR * | TL - LONG | Maior 800.1 | ---- | PAB | PR * | TL - LONG | Multicalor 800.1 | ---- | PAB | PR * | TL - LONG
PR * - FOR MD FULL MODULATING VERSION ADD THE PID CONTROLLER RWF 40 + MATCHING PROBE
ECOFLAM S.p.A. BOILERS - BURNERS MATCHING TABLE
BOILER: Biasi SILVER RCA - RCH
TYPE | BOILER OUTPUT Kw | BOILER OUTPUT kcal/h | BOILER INPUT Kw | back pressure mbar | HEAVY OIL BURNER MAX 50° E at 50° C |  |  |  |  | HEAVY OIL BURNER OVER 50° E at 50° C |  |  |  |  | DUAL FUEL BURNER HEAVY OIL - GAS
[5 empty] | MODEL | ON OFF | HI LOW | PR MD | BLAST TUBE | MODEL | ON OFF | HI LOW | PR MD | BLAST TUBE | MODEL | ON OFF | HI LOW | PR MD | BLAST TUBE
SILVER RCA 350 | 350 | 301000 | 380 | 2.5 | Oilflam 15.1 | P | ---- | ---- | TL - LONG | Oilflam 15.1 | P | ---- | ---- | TL - LONG | ---------- | ------ | ------ | ------ | ------
SILVER RCA 400 | 407 | 350020 | 443 | 3.4 | Oilflam 15.1 | P | ---- | ---- | TL - LONG | Oilflam 15.1 | P | ---- | ---- | TL - LONG | ---------- | ------ | ------ | ------ | ------
SILVER RCA 500 | 500 | 430000 | 542 | 4.2 | Oilflam 15.1 | P | ---- | ---- | TL - LONG | Oilflam 15.1 | P | ---- | ---- | TL - LONG | ---------- | ------ | ------ | ------ | ------
SILVER RCA 600 | 600 | 516000 | 654 | 5 | Oilflam 20.1 | P | ---- | ---- | TL - LONG | Oilflam 20.1 | P | ---- | ---- | TL - LONG | ---------- | ------ | ------ | ------ | ------
SILVER RCA 700 | 700 | 602000 | 760 | 4.8 | Oilflam 30.1 | P | ---- | ---- | TL - LONG | Oilflam 30.1 | P | ---- | ---- | TL - LONG | ---------- | ------ | ------ | ------ | ------
SILVER RCA 800 | 814 | 700040 | 889 | 5.9 | Oilflam 50.1 | ---- | PAB | PR * | TL - LONG | Oilflam 50.1 | ---- | PAB | PR * | TL - LONG | Multiflam 50 | ------ | PAB | PR * | TL - LONG
SILVER RCA 950 | 950 | 817000 | 1029 | 4.9 | Oilflam 50.1 | ---- | PAB | PR * | TL - LONG | Oilflam 50.1 | ---- | PAB | PR * | TL - LONG | Multiflam 50 | ---- | PAB | PR * | TL - LONG
SILVER RCA 1150 | 1163 | 1000180 | 1274 | 7 | Oilflam 80.1 | ---- | PAB | PR * | TL - LONG | Oilflam 80.1 | ---- | PAB | PR * | TL - LONG | Multiflam 70 | ---- | PAB | PR * | TL - LONG
TYPE | BOILER OUTPUT Kw | BOILER OUTPUT kcal/h | BOILER INPUT Kw | back pressure mbar | HEAVY OIL BURNER MAX 50° E at 50° C |  |  |  |  | HEAVY OIL BURNER OVER 50° E at 50° C |  |  |  |  | DUAL FUEL BURNER HEAVY OIL - GAS
[5 empty] | MODEL | ON OFF | HI LOW | PR MD | BLAST TUBE | MODEL | ON OFF | HI LOW | PR MD | BLAST TUBE | MODEL | ON OFF | HI LOW | PR MD | BLAST TUBE
RCH 1500 | 1510 | 1298600 | 1656 | 5.5 | Oilflam 200.1 | ---- | PAB | PR * | TL - LONG | Oilflam 200.1 | ---- | PAB | PR * | TL - LONG | Multiflam 200.1 | ---- | PAB | PR * | TL - LONG
RCH 1900 | 1860 | 1599600 | 2037 | 6 | Oilflam 300.1 | ---- | PAB | PR * | TL - LONG | Oilflam 300.1 | ---- | PAB | PR * | TL - LONG | Multiflam 300.1 | ---- | PAB | PR * | TL - LONG
RCH 2300 | 2330 | 2003800 | 2552 | 6.9 | Oilflam 300.1 | ---- | PAB | PR * | TL - LONG | Oilflam 300.1 | ---- | PAB | PR * | TL - LONG | Multiflam 300.1 | ---- | PAB | PR * | TL - LONG
RCH 3000 | 3000 | 2580000 | 3279 | 7.5 | Oilflam 400.1 | ---- | PAB | PR * | TL - LONG | Oilflam 400.1 | ---- | PAB | PR * | TL - LONG | Multiflam 400.1 | ---- | PAB | PR * | TL - LONG
RCH 3500 | 3500 | 3010000 | 3829 | 8 | Oilflam 500.1 | ---- | PAB | PR * | TL - LONG | Oilflam 500.1 | ---- | PAB | PR * | TL - LONG | Multiflam 500.1 | ---- | PAB | PR * | TL - LONG
RCH 4000 | 4070 | 3500200 | 4443 | 9.6 | Oilflam 600.1 | ---- | PAB | PR * | TL - LONG | Maior 600.1 | ---- | PAB | PR * | TL - LONG | Multiflam 600.1 | ---- | PAB | PR * | TL - LONG
RCH 3500 | 4650 | 3999000 | 5082 | 11.8 | Oilflam 600.1 | ---- | PAB | PR * | TL - LONG | Maior 700.1 | ---- | PAB | PR * | TL - LONG | Multiflam 600.1 | ---- | PAB | PR * | TL - LONG
RCH 3500 | 5800 | 4988000 | 6348 | 14.7 | Oilflam 800.1 | ---- | PAB | PR * | TL - LONG | Maior 800.1 | ---- | PAB | PR * | TL - LONG | Multiflam 800.1 | ---- | PAB | PR * | TL - LONG
PR * - FOR MD FULL MODULATING VERSION ADD THE PID CONTROLLER RWF 40 + MATCHING PROBE