## Protherm NL
ECOFLAM S.p.A. BOILERS - BURNERS MATCHING TABLE
BOILER: PROTHERM
TYPE | BOILER OUTPUT Kw | BOILER OUTPUT kcal/h | BOILER INPUT Kw | back pressure mbar | GAS BURNER |  |  |  |  | LIGHT OIL BURNER |  |  |  |  | DUAL FUEL BURNER LIGHT OIL - GAS
[5 empty] | MODEL | ON OFF | HI LOW | PR MD | BLAST TUBE | MODEL | ON OFF | HI LOW | PR MD | BLAST TUBE | MODEL | ON OFF | HI LOW | PR MD | BLAST TUBE
NL 18 | 18 | 15480 | 20 | 0.08 | Max Gas 40 | P | ----- | ----- | TC - SHORT | Max 1 | ----- | ----- | ----- | TC - SHORT | Dual 1 | ----- | ----- | ----- | TC - SHORT
NL 24 | 24 | 20640 | 26.6 | 0.1 | Max Gas 40 | P | ----- | ----- | TC - SHORT | Max 1 | ----- | ----- | ----- | TC - SHORT | Dual 1 | ----- | ----- | ----- | TC - SHORT
NL 35 | 35 | 30100 | 38.8 | 0.12 | Max Gas 40 | P | ----- | ----- | TC - SHORT | Max 1 | ----- | ----- | ----- | TC - SHORT | Dual 2 | ----- | ----- | ----- | TC - SHORT
NL 50 | 49 | 42140 | 54.4 | 0.15 | Max Gas 70 | P | PAB | PR * | TC - SHORT | Max 4 | ----- | ----- | ----- | TC - SHORT | Dual 2 | ----- | ----- | ----- | TC - SHORT
NL 60 | 58 | 49880 | 64.4 | 0.21 | Max Gas 70 | P | PAB | PR * | TC - SHORT | Max 8 | ----- | ----- | ----- | TC - SHORT | Dual 3 | P | ----- | ----- | TC - SHORT
NL 70 | 67 | 57620 | 74.4 | 0.25 | Max Gas 105 | P | PAB | PR * | TC - SHORT | Max 8 | ----- | ----- | ----- | TC - SHORT | Dual 3 | P | ----- | ----- | TC - SHORT
NL 80 | 80 | 68800 | 88.8 | 0.15 | Max Gas 105 | P | PAB | PR * | TC - SHORT | Max 8 | ----- | ----- | ----- | TC - SHORT | Dual 3 | P | ----- | ----- | TC - SHORT
NL 110 | 100 | 86000 | 111 | 0.15 | Max Gas 120 | P | PAB | PR * | TC - SHORT | Max 12 | ----- | ----- | ----- | TC - SHORT | Dual 4 | P | ----- | ----- | TC - SHORT
NL 150 | 140 | 120400 | 155 | 0.3 | Max Gas 170 | P | PAB | PR * | TC - SHORT | Max 15 | P | PAB | ----- | TC - SHORT | Dual 4 | P | ----- | ----- | TC - SHORT
NL 195 | 180 | 154800 | 200 | 0.55 | Max Gas 250 | P | PAB | PR * | TC - SHORT | Max 20 | P | PAB | ----- | TC - SHORT | Dual 5 | P | ----- | ----- | TC - SHORT
NL 220 | 200 | 172000 | 222 | 0.66 | Max Gas 250 | P | PAB | PR * | TC - SHORT | Max 20 | P | PAB | ----- | TC - SHORT | Dual 5 | P | ----- | ----- | TC - SHORT
PR * - FOR MD FULL MODULATING VERSION ADD THE PID CONTROLLER RWF 40 + MATCHING PROBE

## Protherm NO
ECOFLAM S.p.A. BOILERS - BURNERS MATCHING TABLE
BOILER: PROTHERM
TYPE | BOILER OUTPUT Kw | BOILER OUTPUT kcal/h | BOILER INPUT Kw | back pressure mbar | GAS BURNER |  |  |  |  | LIGHT OIL BURNER |  |  |  |  | DUAL FUEL BURNER LIGHT OIL - GAS
[5 empty] | MODEL | ON OFF | HI LOW | PR MD | BLAST TUBE | MODEL | ON OFF | HI LOW | PR MD | BLAST TUBE | MODEL | ON OFF | HI LOW | PR MD | BLAST TUBE
NO 105 | 105 | 90300 | 115 | 0.6 | Max Gas 120 | P | PAB | PR * | TL - LONG | Max P 12 | P | PAB | ----- | TL - LONG | Dual P 4 | P | ----- | ----- | TL - LONG
NO 120 | 120 | 103200 | 132 | 0.9 | Max Gas 170 | P | PAB | PR * | TL - LONG | Max P 15 | P | PAB | ----- | TL - LONG | Dual P 4 | P | ----- | ----- | TL - LONG
NO 160 | 160 | 137600 | 174 | 1 | Max Gas 250 | P | PAB | PR * | TL - LONG | Max P 15 | P | PAB | ----- | TL - LONG | Dual P 4 | P | ----- | ----- | TL - LONG
NO 200 | 200 | 172000 | 218 | 1.6 | Max Gas 250 | P | PAB | PR * | TL - LONG | Max P 25 | P | PAB | ----- | TL - LONG | Dual P 5 | P | ----- | ----- | TL - LONG
NO 240 | 240 | 206400 | 260 | 1.6 | Blu 350 | P | PAB | PR * | TL - LONG | Max P 25 | P | PAB | ----- | TL - LONG | Dual P 5 | P | ----- | ----- | TL - LONG
NO 300 | 300 | 258000 | 326 | 2.4 | Blu 500 | P | PAB | PR * | TL - LONG | Maior P 35 | P | PAB | ----- | TL - LONG | Dual P 5 | P | ----- | ----- | TL - LONG
NO 350 | 350 | 301000 | 380 | 2.5 | Blu 500 | P | PAB | PR * | TL - LONG | Maior P 45 | ----- | PAB | PR * | TL - LONG | Multicalor 45 | ----- | PAB | PR * | TL - LONG
NO 400 | 400 | 344000 | 443 | 3.4 | Blu 500 | P | PAB | PR * | TL - LONG | Maior P 45 | ----- | PAB | PR * | TL - LONG | Multicalor 45 | ----- | PAB | PR * | TL - LONG
NO 500 | 500 | 430000 | 542 | 4.2 | Blu 700 | P | PAB | PR * | TL - LONG | Maior P 60 | ----- | PAB | PR * | TL - LONG | Multicalor 70 | ----- | PAB | PR * | TL - LONG
NO 600 | 600 | 516000 | 654 | 5 | Blu 1000 | ----- | PAB | PR * | TL - LONG | Maior P 80 | ----- | PAB | PR * | TL - LONG | Multicalor 100 | ----- | PAB | PR * | TL - LONG
NO 700 | 700 | 602000 | 760 | 4.8 | Blu 1000 | ----- | PAB | PR * | TL - LONG | Maior P 80 | ----- | PAB | PR * | TL - LONG | Multicalor 100 | ----- | PAB | PR * | TL - LONG
NO 800 | 800 | 688000 | 889 | 5.9 | Blu 1400 | ----- | PAB | PR * | TL - LONG | Maior P 120 | ----- | PAB | PR * | TL - LONG | Multicalor 140 | ----- | PAB | PR * | TL - LONG
NO 950 | 950 | 817000 | 1029 | 4.9 | Blu 1400 | ----- | PAB | PR * | TL - LONG | Maior P 120 | ----- | PAB | PR * | TL - LONG | Multicalor 140 | ----- | PAB | PR * | TL - LONG
NO 1150 | 1150 | 989000 | 1274 | 7 | Blu 1700.1 R | ----- | PAB | PR * | TL - LONG | Maior P 150.1 | ----- | PAB | PR * | TL - LONG | Multicalor 170.1 | ----- | PAB | PR * | TL - LONG
NO 1500 | 1510 | 1298600 | 1656 | 5.5 | Blu 2000.1 | ----- | PAB | PR * | TL - LONG | Maior P 200.1 | ----- | PAB | PR * | TL - LONG | Multicalor 200.1 | ----- | PAB | PR * | TL - LONG
NO 2000 | 1860 | 1599600 | 2037 | 6 | Blu 3000.1 | ----- | ----- | PR * | TL - LONG | Maior P 300.1 | ----- | PAB | PR * | TL - LONG | Multicalor 300.1 | ----- | PAB | PR * | TL - LONG
NO 2300 | 2330 | 2003800 | 2552 | 6.9 | Blu 3000.1 | ----- | ----- | PR * | TL - LONG | Maior P 300.1 | ----- | PAB | PR * | TL - LONG | Multicalor 300.1 | ----- | PAB | PR * | TL - LONG
NO 3000 | 3000 | 2580000 | 3279 | 7.5 | Blu 4000.1 | ----- | ----- | PR * | TL - LONG | Maior P 400.1 | ----- | PAB | PR * | TL - LONG | Multicalor 400.1 | ----- | PAB | PR * | TL - LONG
NO 3500 | 3500 | 3010000 | 3829 | 8 | Blu 5000.1 | ----- | ----- | PR * | TL - LONG | Maior P 500.1 | ----- | PAB | PR * | TL - LONG | Multicalor 500.1 | ----- | PAB | PR * | TL - LONG
NO 4000 | 4070 | 3500200 | 4443 | 9.6 | Blu 6000.1 | ----- | ----- | PR * | TL - LONG | Maior P 600.1 | ----- | PAB | PR * | TL - LONG | Multicalor 600.1 | ----- | PAB | PR * | TL - LONG
NO 4650 | 4650 | 3999000 | 5082 | 11.8 | Blu 7000.1 | ----- | ----- | PR * | STD. | Maior P 700.1 | ----- | ----- | PR * | STD. | Multicalor 700.1 | ----- | ----- | PR * | STD.
NO 5800 | 5815 | 5000900 | 6348 | 14.7 | Blu 8000.1 | ----- | ----- | PR * | STD. | Maior P 800.1 | ----- | ----- | PR * | STD. | Multicalor 800.1 | ----- | ----- | PR * | STD.
PR * - FOR MD FULL MODULATING VERSION ADD THE PID CONTROLLER RWF 40 + MATCHING PROBE
ECOFLAM S.p.A. BOILERS - BURNERS MATCHING TABLE
BOILER: PROTHERM
TYPE | BOILER OUTPUT Kw | BOILER OUTPUT kcal/h | BOILER INPUT Kw | back pressure mbar | HEAVY OIL BURNER MAX 50° E at 50° C |  |  |  |  | HEAVY OIL BURNER OVER 50° E at 50° C |  |  |  |  | DUAL FUEL BURNER HEAVY OIL - GAS
[5 empty] | MODEL | ON OFF | HI LOW | PR MD | BLAST TUBE | MODEL | ON OFF | HI LOW | PR MD | BLAST TUBE | MODEL | ON OFF | HI LOW | PR MD | BLAST TUBE
NO 105 | 105 | 90300 | 115 | 0.6 | Oilflam 15.1 | P | ----- | ----- | TL - LONG | Oilflam 15.1 | P | ----- | ----- | TL - LONG | ---------- | ------ | ------ | ------ | ------
NO 120 | 120 | 103200 | 132 | 0.9 | Oilflam 15.1 | P | ----- | ----- | TL - LONG | Oilflam 15.1 | P | ----- | ----- | TL - LONG | ---------- | ------ | ------ | ------ | ------
NO 160 | 160 | 137600 | 174 | 1 | Oilflam 20.1 | P | ----- | ----- | TL - LONG | Oilflam 20.1 | P | ----- | ----- | TL - LONG | ---------- | ------ | ------ | ------ | ------
NO 200 | 200 | 172000 | 218 | 1.6 | Oilflam 30.1 | P | ----- | ----- | TL - LONG | Oilflam 30.1 | P | ----- | ----- | TL - LONG | ---------- | ------ | ------ | ------ | ------
NO 240 | 240 | 206400 | 260 | 1.6 | Oilflam 30.1 | P | ----- | ----- | TL - LONG | Oilflam 30.1 | P | ----- | ----- | TL - LONG | ---------- | ------ | ------ | ------ | ------
NO 300 | 300 | 258000 | 326 | 2.4 | Oilflam 50.1 | ----- | PAB | PR * | TL - LONG | Oilflam 50.1 | ----- | PAB | PR * | TL - LONG | ---------- | ------ | ------ | ------ | ------
NO 350 | 350 | 301000 | 380 | 2.5 | Oilflam 50.1 | ----- | PAB | PR * | TL - LONG | Oilflam 50.1 | ----- | PAB | PR * | TL - LONG | Multiflam 50 | ----- | PAB | PR * | TL - LONG
NO 400 | 400 | 344000 | 443 | 3.4 | Oilflam 50.1 | ----- | PAB | PR * | TL - LONG | Oilflam 50.1 | ----- | PAB | PR * | TL - LONG | Multiflam 50 | ----- | PAB | PR * | TL - LONG
NO 500 | 500 | 430000 | 542 | 4.2 | Oilflam 80.1 | ----- | PAB | PR * | TL - LONG | Oilflam 80.1 | ----- | PAB | PR * | TL - LONG | Multiflam 70 | ----- | PAB | PR * | TL - LONG
NO 600 | 600 | 516000 | 654 | 5 | Oilflam 80.1 | ----- | PAB | PR * | TL - LONG | Oilflam 80.1 | ----- | PAB | PR * | TL - LONG | Multiflam 120 | ----- | PAB | PR * | TL - LONG
NO 700 | 700 | 602000 | 760 | 4.8 | Oilflam 120.1 | ----- | PAB | PR * | TL - LONG | Oilflam 120.1 | ----- | PAB | PR * | TL - LONG | Multiflam 120 | ----- | PAB | PR * | TL - LONG
NO 800 | 800 | 688000 | 889 | 5.9 | Oilflam 120.1 | ----- | PAB | PR * | TL - LONG | Oilflam 120.1 | ----- | PAB | PR * | TL - LONG | Multiflam 120 | ----- | PAB | PR * | TL - LONG
NO 950 | 950 | 817000 | 1029 | 4.9 | Oilflam 120.1 | ----- | PAB | PR * | TL - LONG | Oilflam 120.1 | ----- | PAB | PR * | TL - LONG | Multiflam 120 | ----- | PAB | PR * | TL - LONG
NO 1150 | 1150 | 989000 | 1274 | 7 | Oilflam 170.1 | ----- | PAB | PR * | TL - LONG | Oilflam 170.1 | ----- | PAB | PR * | TL - LONG | Multiflam 170.1 | ----- | PAB | PR * | TL - LONG
NO 1500 | 1510 | 1298600 | 1656 | 5.5 | Oilflam 200.1 | ----- | PAB | PR * | TL - LONG | Oilflam 200.1 | ----- | PAB | PR * | TL - LONG | Multiflam 200.1 | ----- | PAB | PR * | TL - LONG
NO 2000 | 1860 | 1599600 | 2037 | 6 | Oilflam 300.1 | ----- | PAB | PR * | TL - LONG | Oilflam 300.1 | ----- | PAB | PR * | TL - LONG | Multiflam 300.1 | ----- | PAB | PR * | TL - LONG
NO 2300 | 2330 | 2003800 | 2552 | 6.9 | Oilflam 300.1 | ----- | PAB | PR * | TL - LONG | Oilflam 300.1 | ----- | PAB | PR * | TL - LONG | Multiflam 300.1 | ----- | PAB | PR * | TL - LONG
NO 3000 | 3000 | 2580000 | 3279 | 7.5 | Oilflam 400.1 | ----- | PAB | PR * | TL - LONG | Oilflam 400.1 | ----- | PAB | PR * | TL - LONG | Multiflam 400.1 | ----- | PAB | PR * | TL - LONG
NO 3500 | 3500 | 3010000 | 3829 | 8 | Oilflam 500.1 | ----- | PAB | PR * | TL - LONG | Oilflam 500.1 | ----- | PAB | PR * | TL - LONG | Multiflam 500.1 | ----- | PAB | PR * | TL - LONG
NO 4000 | 4070 | 3500200 | 4443 | 9.6 | Oilflam 600.1 | ----- | PAB | PR * | TL - LONG | Oilflam 600.1 | ----- | PAB | PR * | TL - LONG | Multiflam 600.1 | ----- | PAB | PR * | TL - LONG
NO 4650 | 4650 | 3999000 | 5082 | 11.8 | Oilflam 700.1 | ----- | ----- | PR * | STD. | Oilflam 700.1 | ----- | ----- | PR * | STD. | Multiflam 700.1 | ----- | ----- | PR * | STD.
NO 5800 | 5815 | 5000900 | 6348 | 14.7 | Oilflam 800.1 | ----- | ----- | PR * | STD. | Oilflam 800.1 | ----- | ----- | PR * | STD. | Multiflam 800.1 | ----- | ----- | PR * | STD.
PR * - FOR MD FULL MODULATING VERSION ADD THE PID CONTROLLER RWF 40 + MATCHING PROBE