## NM Dakon
ECOFLAM spa TYUMER-DIZEL - BURNERS MATCHING TABLE
BOILER: TYUMEN DIZEL |  |  | BURNERS: ECOFLAM GAS - LIGHT OIL - DUAL FUEL
TYPE | BOILER'S OUTPUT kW | BOILER'S OUTPUT kcal/h | Backpressure in combustion chamber mbar | GAS | LIGHT OIL | HEAVY OIL | DUAL FUEL | BLAST TUBE LENGTH
KCB 0,1 | 100 |  | 1 | MAX GAS 120 | MAX 12 (EXTRA LONG) | ** | DUAL 4 | TL LONG
KCB 0,2 | 200 |  | 2 | MAX GAS 250 | MAX 30 | ** | DUAL 5 P | TL LONG
KCB 0,25 | 250 |  | 2.5 | BLU 350 P or PAB | MAIOR P 35 | ** | DUAL 5 P | TL LONG
KCB 0,4 | 400 |  | 3.5 | BLU 500 P or PAB | MAIOR P 45 AB HS | OILFLAM 50 | MULTICALOR 45 | TL LONG
KCB 0,5 | 500 |  | 4 | BLU 700 P or PAB | MAIOR P 60 AB HS | OILFLAM 80 | MULTICALOR 100 | TL LONG
KCB 1,0 | 1000 |  | 5 | BLU 1400 PAB | MAIOR P 120 AB HS | OILFLAM 120 | MULTICALOR 140 | TL LONG
KCB 2,0 | 2000 |  | 6 | BLU 3000.1 PR | MAIOR P 300 AB HS | OILFLAM 300.1 | MULTICALOR 300.1 | TL LONG
KCB 3,0 | 3000 |  | 7 | BLU 4000.1 PR | MAIOR P 400 AB HS | OILFLAM 400.1 | MULTICALOR 400.1 | TL LONG
KCB 5,0 | 5000 |  | 8 | BLU 7000.1 PR | MAIOR P 700.1 PR | OILFLAM 700.1 | MULTICALOR 700.1 | TL LONG